## Sheet1
CHV 2020 BOM
Id | Designator | Package | Quantity | Designation | Part Number | Link
1 | U5 | SOT-223 | 1 | AP2111H-3.3 | AP2111H-3.3TRG1 | https://www.digikey.com/product-detail/en/diodes-incorporated/AP2111H-3-3TRG1/AP2111H-3-3TRG1DICT-ND/4505138
2 | R17,R16,R8,R2 | R_0603 | 4 | 1k
3 | R15,R13 | R_0603 | 2 | 33R
4 | R14,R6 | R_0603 | 2 | 10k
5 | R12,R11,R10,R7,R5,R4,R3 | R_0603 | 7 | 6.49k
6 | R9,R1 | R_0603 | 2 | 100k
7 | C43,C42,C36,C34,C32,C5,C3,C1 | C_0603 | 8 | 2.2uF
8 | C41,C40,C39,C38,C37,C35,C33,C31,C30,C23,C22,C21,C20,C19,C18,C17,C16,C10,C9,C8,C7,C6,C4,C2 | C_0603 | 24 | 0.1uF
9 | C29 | C_0603 | 1 | 0.47uF
10 | C24,C11 | C_0603 | 2 | 4.7nF
11 | C15,C14,C13,C12 | C_0603 | 4 | 0.22uF
12 | J3,J1 | J1B1211CCD | 2 | J1B1211CCD | J1B1211CCD | https://www.digikey.com/product-detail/en/wiznet/J1B1211CCD/1278-1052-ND/7604176
13 | BT1 | Battery3xAAA | 1 | Battery | 2479 | https://www.digikey.com/product-detail/en/keystone-electronics/2479/36-2479-ND/303824
14 | D6,D17,D16,D15,D14,D13,D12,D11,D10,D9,D8,D7 | IN-S124ARUW-LED-REVERSE | 12 | WHT | IN-S124ARUW | https://www.digikey.com/product-detail/en/inolux/IN-S124ARUW/1830-1119-1-ND/7604662
15 | U2 | TJA1102 | 1 | TJA1102 | TJA1102 | https://www.digikey.com/product-detail/en/TJA1102HN-0Z/568-13848-1-ND/8445289
16 | U4,U3 | KSZ8091MNX | 2 | KSZ8091 | KSZ8091MNX | https://www.digikey.com/product-detail/en/microchip-technology/KSZ8091MNXCA/576-4356-ND/4004807
17 | SW2 | PTS647 | 1 | SW_Push | PTS 647 SK38 SMTR2 LFS | https://www.digikey.com/product-detail/en/c-k/PTS-647-SK38-SMTR2-LFS/PTS647SK38SMTR2LFSCT-ND/9649871
18 | RN4,RN3,RN2,RN1 | EXB-2HV101JV-RESISTOR-PACK-8 | 4 | 100R | EXB-2HV101JV | https://www.digikey.com/product-detail/en/panasonic-electronic-components/EXB-2HV101JV/Y1101CT-ND/285369
19 | D25,D24 | LTST-C235KGKRKT-LED-REVERSE-REDGRN | 2 | LED_Dual_CAAC | LTST-C235KGKRKT | https://www.digikey.com/product-detail/en/lite-on-inc/LTST-C235KGKRKT/160-2026-1-ND/3711391
20 | D23,D22,D21,D20,D19,D18 | LED-SMD-BottomEntry-OSRAM-LS-T776 | 6 | YEL | LY T776-S1T1-26-Z | https://www.digikey.com/product-detail/en/osram-opto-semiconductors-inc/LY-T776-S1T1-26-Z/475-2801-1-ND/1938968
21 | D5,D4,D3,D2,D1 | LTST-C230KGKT-LED-REVERSE | 5 | GRN | LTST-C230KGKT | https://www.digikey.com/product-detail/en/lite-on-inc/LTST-C230KGKT/160-1456-1-ND/386854
22 | X1 | DSC6001-OSC | 1 | 25MHz | DSC6001CE1A-025.0000 | https://www.digikey.com/product-detail/en/microchip-technology/DSC6001CE1A-025-0000/DSC6001CE1A-025-0000-ND/7732667
23 | U1 | LPC51U68-LQFP64 | 1 | LPC51U68 | LPC51U68JBD64QL | https://www.digikey.com/products/en?keywords=LPC51U68JBD64
24 | SW1 | JS102011SAQN | 1 | SW_SPDT | JS102011SAQN | https://www.digikey.com/product-detail/en/c-k/JS102011SAQN/401-1999-2-ND/1640095
25 | L2,L1 | AE2002 | 2 | CMC | AE2002 | https://www.digikey.com/product-detail/en/pulse-electronics-network/AE2002/1840-1044-1-ND/8111229
26 | J5 | 10118192-0002LF | 1 | USB_B_Micro | 10118192-0002LF | https://www.digikey.com/product-detail/en/amphenol-icc-fci/10118192-0002LF/609-5379-2-ND/6817756
27 | J2 | 1984989 | 1 | 100BASE-T1 | 1984989 | https://www.digikey.com/product-detail/en/phoenix-contact/1984989/277-6404-ND/2513979